## LED Driver
Part Number Scheme (LED Driver)
[6 empty] | E |  | U |  | M | - | 680 |  | S |  | 560 |  | M |  | G | S
[6 empty] | 1 |  | 2 |  | 3 |  | 4 |  | 5 |  | 6 |  | 7 |  | 8 | 9
1. Series |  |  |  | 1 Alpha Character | [17 empty] | 9. Case & Application Feature |  |  | 1 Alpha Character
| E | Outdoor LED Drivers | [20 empty] | - | First Generation for Indoor/Outdoor Products
| L | Indoor LED Drivers | [20 empty] | 2 | Second Generation Products
| N | Non-isolated LED Driver | [20 empty] | A | Second Generation for Outdoor Products
| S | Slim LED Drivers | [20 empty] | E | Outdoor/Indoor Terminal Block
[23 empty] | F | Outdoor/Indoor Long and Slim Metal Case
2. Input Range |  |  |  | 1 Alpha Character | [18 empty] | G | Indoor Studs Box Type
| A | 90~305Vac with 440Vac IOVP | [20 empty] | L | Outdoor/Indoor Long Lifetime
| B | 176~305Vac | [20 empty] | M | Outdoor/Indoor Metal Case (Normal Rectangle)
| D | 140~305Vac | [20 empty] | P | Indoor Standard Plastic Case
| E | 198~457Vac | [20 empty] | R | Outdoor/Indoor with Rotary Switch
| F | 180~528Vac | [20 empty] | S | Outdoor/Indoor With Panel Mount Connector
| M | 198~264Vac
| N | 342~457Vac | [19 empty] | 8. Input Cable Indicator |  |  | 1 Alpha Character
| S | 249~528Vac | [20 empty] | B | Standard, 3 Pin, BIS
| T | 312~528Vac | [20 empty] | C | Connecting Box
| U | 90~305Vac | [20 empty] | D | Standard, 2 Pin, VDE
[23 empty] | E | Standard, 3 Pin, Class I/II |  | D = input flying leads, output & dimming waterproof connectors
3. Type |  |  |  | 1 Alpha Character | [18 empty] | F | Standard, 3 Pin, Flying Leads |  | Q= input waterproof connector, output flying leads
| B | Adjustable Output Current with Potentiometer | [20 empty] | G | Standard, 3 Pin, Global |  | R = input & output waterproof connectors
| C | Constant-Current Output | [20 empty] | P | Push Terminals |  | S = input flying leads, output waterproof connector
| D/G/K | Adjustable Output Current with Digital Interface | [20 empty] | S | Standard, 2 Pin, UL |  | U = input & dimming waterproof connectors, output flying leads
| L | Slim Driver | [20 empty] | T | Standard, 3 Pin, UL |  | V = input & output flying leads, dimming waterproof connector
| M | Multiple Variances with AOC Function | [20 empty] | V | Standard, 3 Pin, VDE |  | W = input, output & dimming waterproof connectors
| N | Adjustable Output Current with NFC | [23 empty] | Y = input & dimming flying leads, output waterproof connector
| P | Switch-Selectable Adjustable Output Current | [19 empty] | 7. Dimming Modes |  |  | 1 Alpha Character
| R | Round Shape Design with AOC Function | [20 empty] | B | N-in-1 DALI (with PWM/AC Dim/Push Dimming/Timer)
| S | Case with Push Terminals | [20 empty] | D | 0(1)-10V with or without 0(1)-5V/PWM(10V PWM)/Timer
| T | Adjustable Output Current with Resistor | [20 empty] | E | Enhanced DALI-2
| V | Constant-Voltage Output | [20 empty] | H | 0-10V with Dim-to-Low-Voltage
| W | Tunable White | [20 empty] | L | AC Power Monitoring and 0-10V/PWM/Timer with Dim-to-Off
[23 empty] | M | 0-10V/PWM/Timer with Dim-to-Off
4. Output Power |  |  |  | 3 Numeric Characters | [18 empty] | S | Non-Dimming Control
| 1K2 | 1200W | [20 empty] | T | Timer Dimming
| 150 | 150W
| 075 | 75W
5. No. of Outputs |  |  |  | 1 Alpha Character
| D | Dual
| H | Hexad
| Q | Quad
| S | Single
| T | Triple
6. Output Voltage/Current |  |  |  | 3 Numeric Characters
| 500 | 500V | 12A | 12~12.9A
| 200 | 200V | 999 | 9.99A
| 050 | 50V | 140 | 1400mA
| 025 | 25V | 105 | 1050mA
| 2V5 | 2.5V | 070 | 700mA
|  |  | 035 | 350mA
www.inventronicsglobal.com 20250213
1. Family |  | E |  | U | M
2. Sub-Family |  | E |  | U | M |  | - |  |  |  | M | x | S
3. Type |  | E |  | U | M |  | - | 680 | S
4. Platform |  | E |  | U | M |  | - | 680 | S | - | M | x | S
5. Series |  | E |  | U | M |  | - | 680 | S | xxx | M | G | S
6. Model |  | E |  | U | M |  | - | 680 | S | 560 | M | G | S
7. Full part number | 9 | E |  | U | M |  |  | 680 | S | 560 | M | G | S | x | x | x | x | x | x

## Power Supply
Part Number Scheme (Power Supply)
|  |  |  | C | U | V | - | 090 | S | 036 | S | P | -
|  |  |  | 1 | 2 | 3 |  | 4 | 5 | 6 | 7 | 8 | 9
1.Series |  |  | 1 Alpha Character | [10 empty] | 9. Case & Application Feature |  |  | 1 Alpha Character
| C | Camera Application Power Supply | [12 empty] | E | Terminal Block
| R | Rain Splash Proof Power Supply
| M | Motor Application Power Supply | [11 empty] | 8.Input Cable Indicator |  |  | 1 Alpha Character
[15 empty] | P | Plug inlet
2.Input Range |  |  | 1 Alpha Character | [11 empty] | T | Standard, 3 Pin, UL
| U | 90-305Vac | [12 empty] | V | Standard, 3 Pin, VDE
| H | 176-264Vac | [12 empty] | G | Standard, 3 Pin, Global
| S | 249~528Vac
[14 empty] | 7. Options & Modes |  |  | 1 Alpha Character
3.Type |  |  | 1 Alpha Character | [11 empty] | S | Standard
| V | Constant Voltage Output
4.Output Power |  |  | 3 Numeric Characters
| 090 | 90W
| 150 | 150W
| 1K8 | 1800W
5.No. of Outputs |  |  | 1 Alpha Character
| S | Single
6. Output Voltage/Current |  |  | 3 Numeric Characters
| 036 | 36V
www.inventronicsglobal.com 20231110

## SPD
Part Number Scheme (SPD)
|  |  |  | P | U | - | 10K | D | 05K | B | G | A
|  |  |  | 1 | 2 |  | 3 | 4 | 5 | 6 | 7 | 8
1. Series |  |  | 1 Alpha Character | [9 empty] | 8. Options of Gas Tube & Status Indicator |  |  | 1 Alpha Character
| P | Protector of Surge(Lightningproof ) | [11 empty] | A | Status Indicator Employed, Gas Tube Employed
[14 empty] | L | Status Indicator Employed, No Gas Tube Employed
2. Input Range |  |  | 1 Alpha Character | [10 empty] | N | No Status Indicator Employed, No Gas Tube Employed
| U | 90-305Vac
| S | 249-528Vac | [10 empty] | 7. Input Cable Indicator |  |  | 1 Alpha Character
| W | 90-264Vac | [11 empty] | S | Standard, 2 Pin, UL
| Y | 347Vac | [11 empty] | T | Standard, 3 Pin, UL
[14 empty] | V | Standard, 3 Pin, VDE
3. Surge Voltage |  |  | 3 Numeric Characters | [10 empty] | G | Standard, 3 Pin, Global
| 10K | 10KV
| 05K | 5KV | [10 empty] | 6. Options & Modes |  |  | 1 Alpha Character
[14 empty] | W | White Plastic Case, with Potting
4. No. of Cable |  |  | 1 Alpha Character | [10 empty] | T | Plastic Case Potted, with Threaded Nipple
| S | Parallel Installation | [11 empty] | H | Heat Shrink Tube
| D | Series Installation | [11 empty] | B | Black Plastic Case, with Potting
[13 empty] | 5. Surge Current |  |  | 3 Numeric Characters
[14 empty] | 10K | 10KA
[14 empty] | 05K | 5KA
www.inventronicsglobal.com 20231110

## Programmer
Part Number Scheme (Programmer)
|  |  |  | P | R | G | - | M | U | L | 2
|  |  |  | 1 |  |  |  | 2
1. Type |  |  | 3 Alpha Character | [8 empty] | 2. Aplication Feature
| PRG | Programmer for drivers and controllers | [10 empty] | Case 2 | Fixture for mass programming
[13 empty] | MUL2 | Multi-function programmer
[13 empty] | MUL2-DMX | PRG-MUL2 and PRG-DMX Programmer
[13 empty] | FIX-E | Fixture for EBS series
[13 empty] | FIX-F | Fixture for LUD serise
[13 empty] | FIX-FP | Fixture for LUD/LBD serise with push dimming function
[13 empty] | FIX-E01 | Fixture for LUG series
[13 empty] | NFC-D | Desktop NFC Programmer
[13 empty] | NFC-H | Handheld NFC Programmer
www.inventronicsglobal.com 20241212

## Accessories
Part Number Scheme (End Cap)
|  |  |  | E | N | D | - | C | A | P | X |  | X
|  |  |  | 1 |  |  |  | 2 |  |  | 3
1. Type |  |  | 3 Alpha Character | [11 empty] | 3. Aplication Feature |  |  |  |  | 2 Alpha Character
| END | Installed at the connection terminals of LED driver | [13 empty] | 01 | For EBS-BTE/DTE series
[16 empty] | 02 | For EBS-BT2/DT2 series
2. Feature |  |  | 3 Alpha Character
| CAP | An independent cap for LED driver
Part Number Scheme (Metal Parts)
|  |  |  | B | L | T | - | M | 1 | 0 | X |  | X
|  |  |  | 1 |  |  |  | 2 |  |  | 3
1. Type |  |  | 3 Alpha Character | [11 empty] | 3. Aplication Feature |  |  |  |  | 2 Alpha Character
| BLT | Eye Bolt | [13 empty] | 00 | For EUR & HUx series
| HKK | Hook
2. Size |  |  | 3 Alpha Character
| M10 | An eye bolt with M10 size
| M12 | An eye bolt with M12 size
| D15 | A hook with DN15 size
Part Number Scheme (LID)
|  |  |  | L | I | D | - | N | F | S | - | 6 | 0 | 0 | - | X | X
|  |  |  | 1 |  |  |  | 2 | [7 empty] | 3
1. Accessory Name |  |  | 3 Alpha Character | [14 empty] | 3. Identification Number |  | 2 Alpha Character | 2 Alpha Character
| LID | lid | [15 empty] | 00 | Accessories for Zhaga Book 18
2. Model Name |  |  | 7 Alpha Character
| NFS-600 | Accessories for NFS-600/900
| NFS-1K8 | Accessories for NFS-1K8
www.inventronicsglobal.com 20241212

## System Controller(old)
Part Number Scheme (Converter)
[6 empty] | C | N | V | - | D | M |  | X | R
[6 empty] | 1 |  |  |  | 2
1. Type |  |  |  | 3 Alpha Character | [11 empty] | 2. Aplication Feature
| CNV | Signal Converter | [14 empty] | DMXR | 0-10V Dimming Converter for RDM (DMX512) Signal
[17 empty] | SNAP-AN0 | 0-10V Dimming Converter for SimplySNAP
[17 empty] | SNAP-DD2 | DALI or 0-10V Dimming Converter for SimplySNAP
[17 empty] | DALI2 | 0~10V Dimming Converter for DALI2 Signal
Part Number Scheme (Receiver & Controller)
Dimmer & Transmitter
[6 empty] | G | U | D | - | 075 |  | R |  | P | A
Series |  |  | 1 Alpha Character | [14 empty] | Input Line Indicator
| G | signal Generator | [16 empty] | S | Standard, 2 Wires
[19 empty] | T | Standard, 3 Wires
Input Range |  |  | 1 Alpha Character
| S | Super Wide Input (250-528V) | [15 empty] | Panel Color
| U | Ultra Wide Input (90-305V) | [16 empty] | W | White
| V | Wide Input (176-305V,220V/230V/277V) | [16 empty] | B | Black
| W | Wide Input (90-264V) | [16 empty] | M | Multiple Choices
| A | American Industrial Standard II (277V)
| H | High Range (220V/230V) | [15 empty] | Version Indicator
| L | Low Range (110V) | [16 empty] | - | The first generation
[19 empty] | A | The second generation
Type |  |  | 1 Alpha Character | [15 empty] | B | The third generation
| D | Dimming | [15 empty] | Customer Indicator
| C | Color Adjustable
| T | Correlated Color Temperature Adjustable
| F | Color Adjustable with Dimming
Output Power |  |  | 3 Numeric Characters
| 150 | 150W
| 075 | 75W
| 1W5 | 1.5W
| 000 | Low voltage dimmers
| R | Potentiometer or Slider
| T | Touch Screen
| P | Touch Panel
Communicate mode |  | 1 Alpha Character
| P | PWM | [15 empty] | Modify Version
| D | DALI | [16 empty] | 00 | Standard Product
| M | DMX512
| S | Simpli TI
| Z | Zigbee
[6 empty] | T | D | D | - | A | N |  | P | N | X
[6 empty] | 1 | 2 | 3 |  | 4 | 5 |  | 6 | 7 | 8
1. Series |  |  | 1 Alpha Character | [12 empty] | 8. Functionality Indicator |  |  | 1 Alpha Character
| T | Timer | [14 empty] | X | See the controller datasheets for details
| S | Signal Converter
[16 empty] | 7. Sensor Integrated |  |  | 1 Alpha Character
2. Input Range |  |  | 1 Alpha Character | [13 empty] | N | Null
| D | DC Input
[16 empty] | 6. Programmable Interface |  |  | 1 Alpha Character
3. Main Function Type |  |  | 1 Alpha Character | [13 empty] | P | Programmable by User
| D | Dimming | [14 empty] | F | Fixed
4. Control mode (Output) |  |  |  |  | 1 Numeric Characters
| A | 0-10V
5. Communicate mode/Interface/Input Signal
| D | DALI
| N | Null
www.inventronicsglobal.com 20231110

## Power Classification
Power Catalogues | Power Classification | Output Power of a driver
功率分类 | 功率等级 | 电源输出功率
Low Power 小功率 | Extra Low | P < 25W
特小功率
| Low | 25W ≤ P < 60W
小功率
Mid Power 中功率 | Mid | 60W ≤ P < 120W
中功率
| Mid High | 120W ≤ P < 200W
中大功率
High Power 大功率 | High | 200W ≤ P < 400W
大功率
| Extra High | 400W ≤ P < 700W
特大功率
| Ultra High | P ≥ 700W
超大功率